## SSI Defects Report
Ride Quality |  |  |  |  | Localized Roughness Report
Project Information |  |  |  | Operator and Equipment Information |  |  | Summary Information
Prime Contractor |  | Project ID |  | Operator | Equipment Settings |  | Filename | Pavement Type
EMG |  | 125907.17R000 |  |  | Display: Bumps & Dips Defect Height: 0.400 in Defect Width: 25.000 ft |  | 1803061143 | CONCRETE
Paving Contractor |  | County |  | Certification # |  |  | Starting Station | End Station
|  | LOS ANGELES |  |  |  |  | 0+00.0 | 22+21.0
Highway |  | Region |  | Make/Model |  |  | Run ID | Paving Dates
1/1/0001 12:00:00 AM
Description |  |  |  | Serial Number |  |  | Run Direction | Run Date
[7 empty] | Up | 2018-03-06 11:43
|  |  |  | Software Version |  |  | Total Pay Adjustment
|  |  |  | 3.2.7.23 |  |  | 0
Track | Segment | Start (ft) | Peak (ft) | End (ft) | Comments/GPS Location | Height (in) | Type | Pay Adjustment
1 | 1 | 0+06.3 | 0+17.8 | 0+25.2 | 33 54.36' N 117 51.29' W | 2.664 | Bump |  | << Enter Formula Here
1 | 1 | 0+19.9 | 0+26.5 | 0+40.8 | 33 54.36' N 117 51.29' W | -2.365 | Dip
1 | 1 | 0+36.8 | 0+44.8 | 0+55.0 | 33 54.36' N 117 51.28' W | 1.263 | Bump
1 | 1 | 0+54.3 | 0+65.9 | 0+71.5 | 33 54.36' N 117 51.28' W | -1.101 | Dip
1 | 1 | 0+68.8 | 0+80.1 | 0+87.2 | 33 54.36' N 117 51.28' W | 1.689 | Bump
1 | 1 | 0+82.5 | 0+91.6 | 0+99.8 | 33 54.36' N 117 51.28' W | -1.995 | Dip
1 | 1 | 0+95.4 | 1+02.2 | 1+12.1 | 33 54.36' N 117 51.27' W | 1.687 | Bump
1 | 1 | 1+11.3 | 1+13.8 | 1+18.3 | 33 54.36' N 117 51.27' W | -0.557 | Dip
1 | 1 | 1+24.2 | 1+32.2 | 1+36.0 | 33 54.36' N 117 51.27' W | -0.788 | Dip
1 | 1 | 1+35.6 | 1+43.1 | 1+53.8 | 33 54.36' N 117 51.26' W | 1.113 | Bump
1 | 1 | 1+54.3 | 1+63.8 | 1+71.3 | 33 54.36' N 117 51.26' W | -1.014 | Dip
1 | 1 | 1+66.9 | 1+75.0 | 1+83.8 | 33 54.36' N 117 51.26' W | 1.356 | Bump
1 | 1 | 1+79.2 | 1+88.8 | 1+96.9 | 33 54.36' N 117 51.26' W | -0.968 | Dip
1 | 1 | 2+14.3 | 2+17.2 | 2+21.2 | 33 54.36' N 117 51.25' W | 0.785 | Bump
1 | 1 | 2+20.6 | 2+29.8 | 2+34.3 | 33 54.36' N 117 51.25' W | -1.092 | Dip
1 | 1 | 2+33.1 | 2+39.3 | 2+49.8 | 33 54.36' N 117 51.25' W | 1.044 | Bump
1 | 1 | 2+50.2 | 2+59.4 | 2+66.2 | 33 54.36' N 117 51.24' W | -0.815 | Dip
1 | 1 | 2+68.1 | 2+79.5 | 2+84.8 | 33 54.36' N 117 51.24' W | 0.593 | Bump
1 | 1 | 2+87.5 | 2+95.3 | 3+03.0 | 33 54.36' N 117 51.23' W | -0.922 | Dip
1 | 1 | 3+02.3 | 3+07.7 | 3+15.3 | 33 54.36' N 117 51.23' W | 0.799 | Bump
1 | 1 | 3+20.9 | 3+27.3 | 3+29.2 | 33 54.36' N 117 51.23' W | -0.556 | Dip
1 | 1 | 3+37.7 | 3+40.0 | 3+41.6 | 33 54.36' N 117 51.23' W | 0.446 | Bump
1 | 1 | 3+53.6 | 3+63.8 | 3+64.7 | 33 54.36' N 117 51.22' W | -0.478 | Dip
1 | 1 | 3+67.3 | 3+72.7 | 3+78.6 | 33 54.36' N 117 51.22' W | 0.729 | Bump
1 | 1 | 3+81.1 | 3+85.3 | 3+93.7 | 33 54.36' N 117 51.22' W | -0.689 | Dip
1 | 1 | 3+98.8 | 4+09.3 | 4+12.7 | 33 54.36' N 117 51.21' W | 0.602 | Bump
1 | 1 | 4+15.8 | 4+22.0 | 4+26.2 | 33 54.36' N 117 51.21' W | -0.734 | Dip
1 | 1 | 4+26.7 | 4+33.9 | 4+38.4 | 33 54.36' N 117 51.21' W | 0.631 | Bump
1 | 1 | 4+40.8 | 4+42.2 | 4+53.2 | 33 54.36' N 117 51.20' W | -0.526 | Dip
1 | 1 | 4+63.3 | 4+66.2 | 4+71.8 | 33 54.36' N 117 51.20' W | 0.618 | Bump
1 | 1 | 5+01.0 | 5+01.5 | 5+06.3 | 33 54.36' N 117 51.19' W | -0.412 | Dip
1 | 1 | 5+10.5 | 5+18.2 | 5+24.1 | 33 54.36' N 117 51.19' W | 0.817 | Bump
1 | 1 | 5+23.0 | 5+31.2 | 5+39.2 | 33 54.36' N 117 51.19' W | -1.095 | Dip
1 | 2 | 5+37.0 | 5+44.6 | 5+47.5 | 33 54.36' N 117 51.18' W | 0.821 | Bump
1 | 2 | 5+47.9 | 5+48.6 | 5+59.2 | 33 54.36' N 117 51.18' W | -0.449 | Dip
1 | 2 | 5+61.1 | 5+70.0 | 5+72.2 | 33 54.36' N 117 51.18' W | 0.629 | Bump
1 | 2 | 5+73.6 | 5+82.2 | 5+89.6 | 33 54.36' N 117 51.18' W | -1.054 | Dip
1 | 2 | 5+84.1 | 5+95.3 | 6+00.3 | 33 54.36' N 117 51.17' W | 0.766 | Bump
1 | 2 | 6+25.9 | 6+27.2 | 6+33.6 | 33 54.36' N 117 51.17' W | -0.579 | Dip
1 | 2 | 6+36.3 | 6+37.0 | 6+39.0 | 33 54.36' N 117 51.17' W | 0.438 | Bump
1 | 2 | 6+47.5 | 6+54.7 | 6+59.9 | 33 54.36' N 117 51.16' W | 0.806 | Bump
1 | 2 | 6+57.1 | 6+66.6 | 6+76.3 | 33 54.36' N 117 51.16' W | -2.117 | Dip
1 | 2 | 6+69.7 | 6+78.5 | 6+87.8 | 33 54.36' N 117 51.16' W | 2.743 | Bump
1 | 2 | 6+80.8 | 6+90.2 | 6+99.7 | 33 54.36' N 117 51.16' W | -1.834 | Dip
1 | 2 | 6+94.5 | 7+04.2 | 7+06.3 | 33 54.36' N 117 51.15' W | 0.633 | Bump
1 | 2 | 7+40.7 | 7+47.0 | 7+50.2 | 33 54.36' N 117 51.14' W | 0.806 | Bump
1 | 2 | 7+49.2 | 7+58.3 | 7+66.3 | 33 54.36' N 117 51.14' W | -1.211 | Dip
1 | 2 | 7+65.3 | 7+67.5 | 7+73.3 | 33 54.36' N 117 51.14' W | 0.963 | Bump
1 | 2 | 8+15.4 | 8+18.4 | 8+23.1 | 33 54.36' N 117 51.13' W | -0.506 | Dip
1 | 2 | 8+26.2 | 8+31.5 | 8+34.6 | 33 54.36' N 117 51.13' W | 0.612 | Bump
1 | 2 | 8+38.6 | 8+39.9 | 8+43.8 | 33 54.36' N 117 51.13' W | -0.457 | Dip
1 | 2 | 8+47.9 | 8+51.4 | 8+53.9 | 33 54.36' N 117 51.12' W | 0.657 | Bump
1 | 2 | 8+54.6 | 8+58.3 | 8+65.0 | 33 54.36' N 117 51.12' W | -0.714 | Dip
1 | 2 | 8+65.9 | 8+69.7 | 8+77.2 | 33 54.36' N 117 51.12' W | 0.742 | Bump
1 | 2 | 8+74.0 | 8+81.2 | 8+90.1 | 33 54.36' N 117 51.12' W | -1.301 | Dip
1 | 2 | 8+84.7 | 8+93.9 | 9+01.2 | 33 54.36' N 117 51.11' W | 1.83 | Bump
1 | 2 | 8+96.6 | 9+03.3 | 9+13.2 | 33 54.36' N 117 51.11' W | -1.554 | Dip
1 | 2 | 9+12.1 | 9+16.5 | 9+26.3 | 33 54.36' N 117 51.11' W | 0.736 | Bump
1 | 2 | 10+04.2 | 10+07.1 | 10+08.2 | 33 54.36' N 117 51.09' W | 0.455 | Bump
1 | 2 | 10+12.2 | 10+19.6 | 10+22.2 | 33 54.36' N 117 51.09' W | -0.775 | Dip
1 | 2 | 10+22.3 | 10+28.3 | 10+37.3 | 33 54.36' N 117 51.09' W | 0.669 | Bump
1 | 2 | 10+48.2 | 10+53.7 | 10+61.9 | 33 54.36' N 117 51.08' W | -0.596 | Dip
1 | 3 | 10+66.7 | 10+77.4 | 10+79.3 | 33 54.36' N 117 51.08' W | 0.711 | Bump
1 | 3 | 10+79.6 | 10+89.1 | 10+98.3 | 33 54.36' N 117 51.08' W | -0.962 | Dip
1 | 3 | 11+00.7 | 11+09.0 | 11+14.9 | 33 54.36' N 117 51.07' W | 0.75 | Bump
1 | 3 | 11+14.3 | 11+22.4 | 11+24.0 | 33 54.36' N 117 51.07' W | -1.025 | Dip
1 | 3 | 11+23.6 | 11+24.8 | 11+43.3 | 33 54.36' N 117 51.07' W | 0.949 | Bump
1 | 3 | 11+27.1 | 11+28.3 | 11+29.8 | 33 54.36' N 117 51.07' W | -0.487 | Dip
1 | 3 | 11+39.3 | 11+44.9 | 11+50.0 | 33 54.36' N 117 51.06' W | 0.713 | Bump
1 | 3 | 11+50.5 | 11+54.9 | 11+60.7 | 33 54.36' N 117 51.06' W | -0.795 | Dip
1 | 3 | 12+16.7 | 12+19.2 | 12+19.7 | 33 54.36' N 117 51.05' W | -0.421 | Dip
1 | 3 | 12+38.7 | 12+40.2 | 12+51.7 | 33 54.36' N 117 51.05' W | 0.652 | Bump
1 | 3 | 12+51.7 | 12+53.5 | 12+60.8 | 33 54.36' N 117 51.04' W | -0.878 | Dip
1 | 3 | 12+63.2 | 12+71.4 | 12+79.8 | 33 54.36' N 117 51.04' W | 0.972 | Bump
1 | 3 | 12+77.5 | 12+85.1 | 12+91.3 | 33 54.36' N 117 51.04' W | -1.257 | Dip
1 | 3 | 12+90.1 | 12+97.1 | 13+04.3 | 33 54.36' N 117 51.03' W | 0.747 | Bump
1 | 3 | 13+00.2 | 13+07.3 | 13+10.1 | 33 54.36' N 117 51.03' W | 0.461 | Bump
1 | 3 | 13+13.1 | 13+21.4 | 13+24.7 | 33 54.36' N 117 51.03' W | -0.75 | Dip
1 | 3 | 13+25.2 | 13+29.2 | 13+35.7 | 33 54.36' N 117 51.03' W | 0.68 | Bump
1 | 3 | 13+72.3 | 13+73.3 | 13+78.4 | 33 54.36' N 117 51.02' W | -0.448 | Dip
1 | 3 | 13+81.7 | 13+83.3 | 13+90.9 | 33 54.36' N 117 51.02' W | 0.742 | Bump
1 | 3 | 13+91.3 | 13+93.8 | 13+97.5 | 33 54.36' N 117 51.01' W | -0.623 | Dip
1 | 3 | 14+11.5 | 14+12.4 | 14+13.5 | 33 54.36' N 117 51.01' W | -0.476 | Dip
1 | 3 | 14+22.1 | 14+23.9 | 14+31.9 | 33 54.36' N 117 51.01' W | 0.6 | Bump
1 | 3 | 14+88.6 | 14+89.7 | 14+92.3 | 33 54.36' N 117 50.99' W | 0.461 | Bump
1 | 3 | 14+97.2 | 15+04.1 | 15+09.0 | 33 54.36' N 117 50.99' W | -0.767 | Dip
1 | 3 | 15+09.1 | 15+15.6 | 15+24.7 | 33 54.36' N 117 50.99' W | 0.854 | Bump
1 | 3 | 15+24.1 | 15+30.2 | 15+36.2 | 33 54.36' N 117 50.99' W | -0.883 | Dip
1 | 3 | 15+35.7 | 15+40.6 | 15+47.9 | 33 54.36' N 117 50.98' W | 0.963 | Bump
1 | 3 | 15+46.3 | 15+50.2 | 15+57.6 | 33 54.36' N 117 50.98' W | -0.979 | Dip
1 | 3 | 15+57.2 | 15+64.3 | 15+72.8 | 33 54.36' N 117 50.98' W | 0.754 | Bump
1 | 3 | 15+75.7 | 15+79.3 | 15+83.7 | 33 54.36' N 117 50.98' W | -0.598 | Dip
1 | 4 | 15+93.2 | 16+01.1 | 16+07.5 | 33 54.36' N 117 50.97' W | 0.822 | Bump
1 | 4 | 16+04.3 | 16+14.5 | 16+19.8 | 33 54.36' N 117 50.97' W | -1.503 | Dip
1 | 4 | 16+15.9 | 16+22.9 | 16+31.7 | 33 54.36' N 117 50.97' W | 1.2 | Bump
1 | 4 | 16+30.3 | 16+34.2 | 16+41.0 | 33 54.36' N 117 50.97' W | -0.843 | Dip
1 | 4 | 16+39.9 | 16+45.3 | 16+54.1 | 33 54.36' N 117 50.96' W | 0.893 | Bump
1 | 4 | 16+54.7 | 16+59.3 | 16+66.3 | 33 54.36' N 117 50.96' W | -0.569 | Dip
1 | 4 | 17+13.2 | 17+17.6 | 17+21.2 | 33 54.36' N 117 50.95' W | -0.562 | Dip
1 | 4 | 17+31.5 | 17+41.2 | 17+42.7 | 33 54.36' N 117 50.94' W | -1.05 | Dip
1 | 4 | 17+42.2 | 17+43.4 | 17+49.5 | 33 54.36' N 117 50.94' W | 1.152 | Bump
1 | 4 | 17+45.0 | 17+56.7 | 17+61.6 | 33 54.36' N 117 50.94' W | -0.83 | Dip
1 | 4 | 17+59.3 | 17+65.8 | 17+74.0 | 33 54.36' N 117 50.94' W | 1.26 | Bump
1 | 4 | 17+68.8 | 17+79.2 | 17+86.9 | 33 54.36' N 117 50.94' W | -2.07 | Dip
1 | 4 | 17+81.3 | 17+91.2 | 18+00.2 | 33 54.36' N 117 50.93' W | 1.531 | Bump
1 | 4 | 18+00.7 | 18+11.0 | 18+20.1 | 33 54.36' N 117 50.93' W | -1.349 | Dip
1 | 4 | 18+16.9 | 18+22.7 | 18+34.2 | 33 54.36' N 117 50.93' W | 1.772 | Bump
1 | 4 | 18+31.1 | 18+42.0 | 18+49.1 | 33 54.36' N 117 50.92' W | -1.268 | Dip
1 | 4 | 18+60.6 | 18+69.2 | 18+71.8 | 33 54.36' N 117 50.92' W | 0.633 | Bump
1 | 4 | 18+74.7 | 18+77.9 | 18+83.4 | 33 54.36' N 117 50.92' W | -0.648 | Dip
1 | 4 | 18+87.4 | 18+88.5 | 18+90.0 | 33 54.36' N 117 50.91' W | 0.491 | Bump
1 | 4 | 19+12.8 | 19+16.7 | 19+18.7 | 33 54.36' N 117 50.91' W | 0.535 | Bump
1 | 4 | 19+80.1 | 19+85.8 | 19+92.3 | 33 54.36' N 117 50.90' W | -0.726 | Dip
1 | 4 | 19+92.2 | 20+00.2 | 20+05.8 | 33 54.36' N 117 50.89' W | 0.961 | Bump
1 | 4 | 20+05.2 | 20+11.7 | 20+13.2 | 33 54.36' N 117 50.89' W | -0.661 | Dip
1 | 4 | 20+13.9 | 20+15.3 | 20+17.3 | 33 54.36' N 117 50.89' W | 0.495 | Bump
1 | 4 | 20+19.6 | 20+28.2 | 20+30.5 | 33 54.36' N 117 50.89' W | -0.645 | Dip
1 | 4 | 20+30.9 | 20+31.9 | 20+34.6 | 33 54.36' N 117 50.89' W | 0.62 | Bump
1 | 4 | 20+36.8 | 20+38.4 | 20+39.9 | 33 54.36' N 117 50.88' W | -0.523 | Dip
1 | 4 | 20+47.9 | 20+49.7 | 20+52.8 | 33 54.36' N 117 50.88' W | 0.526 | Bump
1 | 4 | 20+73.7 | 20+75.0 | 20+77.9 | 33 54.36' N 117 50.88' W | -0.444 | Dip
1 | 4 | 20+99.3 | 21+04.5 | 21+09.9 | 33 54.36' N 117 50.87' W | 0.607 | Bump
1 | 4 | 21+10.5 | 21+18.9 | 21+27.3 | 33 54.36' N 117 50.87' W | -0.877 | Dip
1 | 5 | 21+28.2 | 21+30.5 | 21+36.3 | 33 54.36' N 117 50.87' W | 0.585 | Bump
1 | 5 | 21+50.1 | 21+53.3 | 21+56.4 | 33 54.36' N 117 50.86' W | -0.583 | Dip
1 | 5 | 21+56.6 | 21+65.8 | 21+70.1 | 33 54.36' N 117 50.86' W | 1.272 | Bump
1 | 5 | 21+67.4 | 21+76.7 | 21+82.2 | 33 54.36' N 117 50.86' W | -1.009 | Dip
1 | 5 | 21+82.0 | 21+84.8 | 21+88.0 | 33 54.36' N 117 50.86' W | 0.699 | Bump
1 | 5 | 21+88.9 | 21+98.6 | 22+07.4 | 33 54.36' N 117 50.85' W | -0.857 | Dip
Note on I14: Pay Adjustment: After formula is entered, highlight all Pay Adjustment cells, and press Ctrl+D to apply formula to entire column.